## Blad1
ID | Type | Package | Designator | Value | MAN. NUM. | MANUFACTURER | Price/1 | Price/10 | Min. Qty | Id. Qty | Link
1 | MLCC | 0603 | C1,C2,C3,C4,C5,C6,C7 | 100nF | C0603C104J5RACTU | Kemet | 0.093 | 0.043 | 10 | 100 | https://www.mouser.be/ProductDetail/KEMET/C0603C104J5RACTU?qs=kWB%252BwhWP5%2FerIl8pCaFi1A%3D%3D
2 | AEC | Radial | C8 | 1000uF | 860020475018 | Wurth | 0.53 | 0.517 | 1 | 1 | https://www.mouser.be/ProductDetail/Wurth-Elektronik/860020475018?qs=sGAEpiMZZMvwFf0viD3Y3aZipiehufnXAjiH7u4NQS7byh0pi8Vnjw%3D%3D
3 | AEC | Radial | C9 | 100uF | ESH107M025AE3KA | Kemet | 0.042 | 0.039 | 1 | 1 | https://www.mouser.be/ProductDetail/KEMET/ESK107M025AC3AA?qs=Z46kSA%2FmtFiEo%2F6fDW5ebA%3D%3D
4 | MLCC | Radial | C10,C11 | 1uF | C333C105M5U5TA7301 | Kemet | 0.4 | 0.241 | 1 | 10 | https://www.mouser.be/ProductDetail/KEMET/C333C105M5U5TA7301?qs=sGAEpiMZZMuMW9TJLBQkXsmyZj7aYXH9p7y%252BvfcUKzk%3D
5 | TF | 0603 | R1,R2,R3,R7 | 1K | RCC06031K00FKEA | Vishay | 0.121 | 0.041 | 10 | 100 | https://www.mouser.be/ProductDetail/Vishay-Dale/RCC06031K00FKEA?qs=sGAEpiMZZMtlubZbdhIBINZyO39%252BOXIfPVP5mE%2FLgUo%3D
6 | TF | 0603 | R4 | 10K | CRCW060310K0FKEAC | Vishay Dale | 0.093 | 0.029 | 1 | 100 | https://www.mouser.be/ProductDetail/Vishay-Dale/CRCW060310K0FKEAC?qs=sGAEpiMZZMtlubZbdhIBIIZe04wfiaJWNE%252B7tlPkrYc%3D
7 | TF | 0603 | R5 | 4,7K | AC0603JR-074K7L | Yaguo | 0.093 | 0.012 | 1 | 100 | https://eu.mouser.com/ProductDetail/YAGEO/AC0603JR-074K7L?qs=ygRr%2FtkhtetTh0gFFMX2qg%3D%3D
8 | TF | 0603 | R6 | 100K | RE0603FRE07100KL | Yageo | 0.093 | 0.015 | 1 | 100 | https://www.mouser.be/ProductDetail/YAGEO/RE0603FRE07100KL?qs=sGAEpiMZZMtlubZbdhIBIKB0mkKXL%252BCQrtU0AIlxGnQ%3D
9 | Connector | 1x2pinMS | J1,J2,J3,J4,J7,J8,J9,J10 |  | 292132-2 | TE connectivity | 0.446 | 0.392 | 10 | 10 | https://www.mouser.be/ProductDetail/TE-Connectivity/292132-2?qs=uJX40y%252BSWqjXcf3H59FIEQ%3D%3D
10 | Connector | 1x3pinM | J5 |  | 2PH1-03-UA | Adam Tech | 0.121 | 0.082 | 0 | 10 | https://www.mouser.be/ProductDetail/Adam-Tech/2PH1-03-UA?qs=HoCaDK9Nz5dpKQTwHap8WA%3D%3D
11 | Connector | 1x4pinMS | J6 |  | 292132-4 | TE connectivity | 0.381 | 0.319 | 1 | 1 | https://www.mouser.be/ProductDetail/TE-Connectivity/292132-4?qs=pO4cRNoTGSbE0hNJ6cJ%2Fkg%3D%3D
12 | MCU | TQFP | IC1 |  | ATMEGA4809-AFR | Microchip Technology | 1.79 | 1.79 | 1 | 1 | https://eu.mouser.com/ProductDetail/Microchip-Technology/ATMEGA4809-AFR?qs=lYGu3FyN48fyX8GjkvcD6Q%3D%3D
13 | NTC thermistor | Wire lead | THERMISTOR |  | NKA272C1B1 | Amphennol advanced sensors | 1.51 | 1.13 | 1 | 1 | https://www.mouser.be/ProductDetail/Amphenol-Advanced-Sensors/NKA272C1B1?qs=sGAEpiMZZMt1hubY80%2Fs8IQndZtdAWXBi2%252BPguCIEITDwiLOIo%252BQAQ%3D%3D
14 | Regulator | THT | REG1 | 5V | L78L05ACZ-AP | STMicroelectronics | 0.465 | 0.344 | 1 | 1 of 10 | https://www.mouser.be/ProductDetail/STMicroelectronics/L78L05ACZ-AP?qs=b1HjDA41YmFrA6GoH2rz8Q%3D%3D
15 | Zener | THT | D1 | 16V | BZX85B16-TAP | Vishay | 0.214 | 0.149 | 1 | 1 | https://www.mouser.be/ProductDetail/Vishay-Semiconductors/BZX85B16-TAP?qs=yIvl1B2wDi77%252Bpyj7jHV%252Bg%3D%3D
16 | Rectifier | SMC-4 | D2, D3, D4, D5 |  | S8KS-E3/I | Vishay | 0.521 | 0.443 | 10 | 10 | https://www.mouser.be/ProductDetail/Vishay-General-Semiconductor/S8KS-E3-I?qs=ulEaXIWI0c%252BEdM%252B9aITJZQ%3D%3D
17 | Receptor | Fused | Receptor |  | 06A2 | Delta electronics | 6.9 | 6.41 | 1 | 1 | https://www.mouser.be/ProductDetail/Delta-Electronics/06A2?qs=%2FW4LtXOBxKsfz6XFF6eGRQ%3D%3D
18 | Transformer | Board mount | TR1 |  | FD8-16 | Triad Magnetics | 26.402 | 24.4 | 1 | 1 | https://www.digikey.be/en/products/detail/triad-magnetics/FD8-16/4878696
19 | MOSFET | THT | Q1 |  | IRFB7545PBF | Infineon technologies | 0.586 | 0.508 | 1 | 1 | https://www.mouser.be/ProductDetail/Infineon-Technologies/IRFB7545PBF?qs=a7rcPCEf1Q%252BjvB7f7k7q9g%3D%3D
22
Optional
20 |  | 1x2pinM |  |  | 1-1123723-2 | TE connectivity | 0.177 | 0.131 | 10 | 10 | https://eu.mouser.com/ProductDetail/TE-Connectivity-AMP/1-1123723-2?qs=3y%252B3RyvVzbfjiwlVBkpjbA%3D%3D
21 |  | wirecrimp |  |  | 1-1123722-2 | TE connectivity | 0.149 | 0.096 | 10 | 10 | https://eu.mouser.com/ProductDetail/TE-Connectivity-AMP/1-1123722-2?qs=3y%252B3RyvVzbeziCj0iYmNwg%3D%3D
22 |  | SMD |  |  | MMFTN6001 | Diotec Semiconductor | 0.112 | 0.082 | 1 | 10 | https://www.mouser.be/ProductDetail/Diotec-Semiconductor/MMFTN6001?qs=Wj%2FVkw3K%252BMBEABncUaRa2w%3D%3D
10K weerstand vervangen door een 1K? Dit is toch enkel als pulldown
Alle 1,2P, muv degene voor de temp sensor vervangen door een shielded met connector systeem?
Een ander soort temperatuur sensor die zeker temperatuur aankan tot 250 graden
4pin
https://www.mouser.be/ProductDetail/TE-Connectivity/292132-4?qs=pO4cRNoTGSbE0hNJ6cJ%2Fkg%3D%3D | Male shrouded
https://www.mouser.be/ProductDetail/TE-Connectivity/173977-4?qs=4hg9R9g9MDt3QfUOn7UUVQ%3D%3D
2pin
https://www.mouser.be/ProductDetail/TE-Connectivity/292132-2?qs=uJX40y%252BSWqjXcf3H59FIEQ%3D%3D | Male shrouded
https://www.mouser.be/ProductDetail/TE-Connectivity/173977-2?qs=uJX40y%252BSWqjnZauWtWGv2w%3D%3D
zener msd
https://eu.mouser.com/ProductDetail/Vishay-Semiconductors/BZD27C16P-E3-08?qs=dxY6ZrAOask1ZgTH5Xp%252BJg%3D%3D